## calculations
Build a Planet
A simple simulation of how the greenhouse effect and other factors
regulate the average temperature at the surface of a planet.
Version 2.0, February, 2007
Changing numbers in the top row of these columns change all values in the affected columns.
Numbers in these columns must be entered manually and/or by using a formula.
For example, enter a value in f42 and in J42.
albedos
|  | Stefan-Boltzmann constant |  |  | sigma | 5.67e-08 | land | 0.1
|  | Energy output from sun |  |  | E | 3.9e+26 | water | 0.02
|  | conversion from Kelvin to C |  |  | K | 273 | snow | 0.8
[7 empty] | cloud | 0.75
T as a function of greenhouse effect parameter, x
planet/sun | surface types |  |  | cloud
distance | land | water | snow/ice | cover | x | S | albedo | T
150000000 | 0.25 | 0.65 | 0.1 | 0.3 | 0 | 1379.3428 | 0.3076 | -18.2603
150000000 | 0.25 | 0.65 | 0.1 | 0.3 | 0.05 | 1379.3428 | 0.3076 | -14.9727
150000000 | 0.25 | 0.65 | 0.1 | 0.3 | 0.1 | 1379.3428 | 0.3076 | -11.4613
150000000 | 0.25 | 0.65 | 0.1 | 0.3 | 0.15 | 1379.3428 | 0.3076 | -7.6972
150000000 | 0.25 | 0.65 | 0.1 | 0.3 | 0.2 | 1379.3428 | 0.3076 | -3.6456
150000000 | 0.25 | 0.65 | 0.1 | 0.3 | 0.25 | 1379.3428 | 0.3076 | 0.73558
150000000 | 0.25 | 0.65 | 0.1 | 0.3 | 0.3 | 1379.3428 | 0.3076 | 5.498
150000000 | 0.25 | 0.65 | 0.1 | 0.3 | 0.35 | 1379.3428 | 0.3076 | 10.7058
150000000 | 0.25 | 0.65 | 0.1 | 0.3 | 0.4 | 1379.3428 | 0.3076 | 16.4401 | average global T
150000000 | 0.25 | 0.65 | 0.1 | 0.3 | 0.45 | 1379.3428 | 0.3076 | 22.8053
150000000 | 0.25 | 0.65 | 0.1 | 0.3 | 0.5 | 1379.3428 | 0.3076 | 29.9382
150000000 | 0.25 | 0.65 | 0.1 | 0.3 | 0.55 | 1379.3428 | 0.3076 | 38.0237
150000000 | 0.25 | 0.65 | 0.1 | 0.3 | 0.6 | 1379.3428 | 0.3076 | 47.3182
150000000 | 0.25 | 0.65 | 0.1 | 0.3 | 0.65 | 1379.3428 | 0.3076 | 58.1918
150000000 | 0.25 | 0.65 | 0.1 | 0.3 | 0.6 | 1379.3428 | 0.3076 | 47.3182
150000000 | 0.25 | 0.65 | 0.1 | 0.3 | 0.75 | 1379.3428 | 0.3076 | 87.2563
150000000 | 0.25 | 0.65 | 0.1 | 0.3 | 0.8 | 1379.3428 | 0.3076 | 107.9246
150000000 | 0.25 | 0.65 | 0.1 | 0.3 | 0.85 | 1379.3428 | 0.3076 | 136.3302
150000000 | 0.25 | 0.65 | 0.1 | 0.3 | 0.9 | 1379.3428 | 0.3076 | 179.9983
150000000 | 0.25 | 0.65 | 0.1 | 0.3 | 0.95 | 1379.3428 | 0.3076 | 265.7088
T as a function of planet/sun distance
planet/sun | surface types |  |  | cloud |  |  |  |  | distance
distance | land | water | snow/ice | cover | x | S | albedo | T | change
50000000 | 0.25 | 0.65 | 0.1 | 0.3 | 0.45 | 12414.0856 | 0.3076 | 239.3497 | 25000000
75000000 | 0.25 | 0.65 | 0.1 | 0.3 | 0.45 | 5517.3714 | 0.3076 | 145.3318
100000000 | 0.25 | 0.65 | 0.1 | 0.3 | 0.45 | 3103.5214 | 0.3076 | 89.286
125000000 | 0.25 | 0.65 | 0.1 | 0.3 | 0.45 | 1986.2537 | 0.3076 | 51.0384
150000000 | 0.25 | 0.65 | 0.1 | 0.3 | 0.45 | 1379.3428 | 0.3076 | 22.8053
175000000 | 0.25 | 0.65 | 0.1 | 0.3 | 0.45 | 1013.3947 | 0.3076 | 0.86245
200000000 | 0.25 | 0.65 | 0.1 | 0.3 | 0.45 | 775.8803 | 0.3076 | -16.8251
225000000 | 0.25 | 0.65 | 0.1 | 0.3 | 0.45 | 613.0413 | 0.3076 | -31.476
250000000 | 0.25 | 0.65 | 0.1 | 0.3 | 0.45 | 496.5634 | 0.3076 | -43.8702
275000000 | 0.25 | 0.65 | 0.1 | 0.3 | 0.45 | 410.383 | 0.3076 | -54.5333
300000000 | 0.25 | 0.65 | 0.1 | 0.3 | 0.45 | 344.8357 | 0.3076 | -63.8341
325000000 | 0.25 | 0.65 | 0.1 | 0.3 | 0.45 | 293.8245 | 0.3076 | -72.0399
350000000 | 0.25 | 0.65 | 0.1 | 0.3 | 0.45 | 253.3487 | 0.3076 | -79.35
375000000 | 0.25 | 0.65 | 0.1 | 0.3 | 0.45 | 220.6949 | 0.3076 | -85.9163
400000000 | 0.25 | 0.65 | 0.1 | 0.3 | 0.45 | 193.9701 | 0.3076 | -91.857
425000000 | 0.25 | 0.65 | 0.1 | 0.3 | 0.45 | 171.8213 | 0.3076 | -97.2655
450000000 | 0.25 | 0.65 | 0.1 | 0.3 | 0.45 | 153.2603 | 0.3076 | -102.2168
475000000 | 0.25 | 0.65 | 0.1 | 0.3 | 0.45 | 137.5522 | 0.3076 | -106.7718
500000000 | 0.25 | 0.65 | 0.1 | 0.3 | 0.45 | 124.1409 | 0.3076 | -110.9808
525000000 | 0.25 | 0.65 | 0.1 | 0.3 | 0.45 | 112.5994 | 0.3076 | -114.8854
550000000 | 0.25 | 0.65 | 0.1 | 0.3 | 0.45 | 102.5957 | 0.3076 | -118.5207
575000000 | 0.25 | 0.65 | 0.1 | 0.3 | 0.45 | 93.8683 | 0.3076 | -121.9163
600000000 | 0.25 | 0.65 | 0.1 | 0.3 | 0.45 | 86.2089 | 0.3076 | -125.0974
625000000 | 0.25 | 0.65 | 0.1 | 0.3 | 0.45 | 79.4501 | 0.3076 | -128.0856
T as a function of cloud cover
planet/sun | surface types |  |  | cloud
distance | land | water | snow/ice | cover | x | S | albedo | T
150000000 | 0.25 | 0.65 | 0.1 | 0 | 0.4 | 1379.3428 | 0.118 | 34.494
150000000 | 0.25 | 0.65 | 0.1 | 0.05 | 0.4 | 1379.3428 | 0.1496 | 31.702
150000000 | 0.25 | 0.65 | 0.1 | 0.1 | 0.4 | 1379.3428 | 0.1812 | 28.8311
150000000 | 0.25 | 0.65 | 0.1 | 0.15 | 0.4 | 1379.3428 | 0.2128 | 25.8758
150000000 | 0.25 | 0.65 | 0.1 | 0.2 | 0.4 | 1379.3428 | 0.2444 | 22.8302
150000000 | 0.25 | 0.65 | 0.1 | 0.25 | 0.4 | 1379.3428 | 0.276 | 19.6875
150000000 | 0.25 | 0.65 | 0.1 | 0.3 | 0.4 | 1379.3428 | 0.3076 | 16.4401
150000000 | 0.25 | 0.65 | 0.1 | 0.35 | 0.4 | 1379.3428 | 0.3392 | 13.0797
150000000 | 0.25 | 0.65 | 0.1 | 0.4 | 0.4 | 1379.3428 | 0.3708 | 9.5964
150000000 | 0.25 | 0.65 | 0.1 | 0.45 | 0.4 | 1379.3428 | 0.4024 | 5.9794
150000000 | 0.25 | 0.65 | 0.1 | 0.5 | 0.4 | 1379.3428 | 0.434 | 2.2159
150000000 | 0.25 | 0.65 | 0.1 | 0.55 | 0.4 | 1379.3428 | 0.4656 | -1.7086
150000000 | 0.25 | 0.65 | 0.1 | 0.6 | 0.4 | 1379.3428 | 0.4972 | -5.8112
150000000 | 0.25 | 0.65 | 0.1 | 0.65 | 0.4 | 1379.3428 | 0.5288 | -10.112
150000000 | 0.25 | 0.65 | 0.1 | 0.7 | 0.4 | 1379.3428 | 0.5604 | -14.6349
150000000 | 0.25 | 0.65 | 0.1 | 0.75 | 0.4 | 1379.3428 | 0.592 | -19.4086
150000000 | 0.25 | 0.65 | 0.1 | 0.8 | 0.4 | 1379.3428 | 0.6236 | -24.4682
150000000 | 0.25 | 0.65 | 0.1 | 0.85 | 0.4 | 1379.3428 | 0.6552 | -29.8573
150000000 | 0.25 | 0.65 | 0.1 | 0.9 | 0.4 | 1379.3428 | 0.6868 | -35.6305
150000000 | 0.25 | 0.65 | 0.1 | 0.95 | 0.4 | 1379.3428 | 0.7184 | -41.8587